## Power_Distribution_Board
Line # | DesignItemId | Comment | Description | Designator | Quantity
1 | EEE-FC1E220AP | 22 µF | CAP ALUM 22UF 20% 25V SMD | C1, C2 | 2
2 | UWJ1C101MCL1GB | 100µF | CAP ALUM 100UF 20% 16V SMD | C3, C4 | 2
3 | 108CKE025M | 1000µF | CAP ALUM 1000UF 20% 25V RADIAL | C5 | 1
4 | UCX1V101MCL1GS | 100µF | CAP ALUM 100UF 20% 35V SMD | C6 | 1
5 | MBRA210ET3G | MBRA210ET3G | DIODE SCHOTTKY 10V 2A SMA | D1, D2 | 2
6 | B340A-E3/61T | B340A-E3/61T | DIODE SCHOTTKY 40V 3A DO214AC | D3 | 1
7 | LED | Red LED THT | THT LED Red as Battery Level Indicator | D4 | 1
8 | Klemens Connector | 691214110002 | 3.81mm Klemens Konenktör, 2 Pins | J1, J2, J3 | 3
9 | 744771147 | 47 µH | FIXED IND 47UH 2.21A 75 MOHM SMD | L1, L2 | 2
10 | CMP-2000-06084-1 | CDRH127NP-100MC | Power Inductor, 10 uH, +/- 20%, -40 to 100 degC, 2-Pin SMD, RoHS, Tape and Reel | L3 | 1
11 | XT60 | XT60 | XT60 Connector | P1 | 1
12 | RN73R1JTTD4703B25 | 470 kOhms | RES 470K OHM 0.1% 1/10W 0603 | R1 | 1
13 | RN73H1JTTD1003B50 | 100 kOhms | RES 100K OHM 0.1% 1/10W 0603 | R2, R5 | 2
14 | RN73H1JTTD3300B25 | 330 Ohms | RES 330 OHM 0.1% 1/10W 0603 | R3 | 1
15 | RP0603BRD0790K9L | 90.9 kOhms | RES 90.9K OHM 0.1% 1/10W 0603 | R4 | 1
16 | AP1509-33SG-13 | 5V Fixed Buck | 5V 2A Fixed Output Step-Down Regulator, 4.5V-to-22V Vin, SOP8, SMT | U1 | 1
17 | AP1509-33SG-13 | 3V3 Fixed Buck | 3V3 2A Fixed Output Step-Down Regulator, 4.5V-to-22V Vin, SOP8, SMT | U2 | 1
18 | CMP-0069-00137-3 | LM2576S-12 | SIMPLE SWITCHER® 3A Step-Down Voltage Regulator, 5-pin TO-263 | U3 | 1
19 | CMP-0055-00118-3 | LM393N/NOPB | Low Power Low Offset Voltage Dual Comparator, 8-pin MDIP, Pb-Free | U4 | 1